## Sheet1
Decision Matrices
| Tub | BRUTE Stock Tank | Tarter | Behlen Country | Facebook Market Place Tartar |  | Update
| Size | 100 gal | 100 gal | 165 gal | 100 gal |  | Recieved 100 gal galvanized steel tub for free
| Material | Rubber | Galvanized Steel | Galvanized Steel | Galvanized Steel
| R-Value | 0.37-0.49 per inch | 0.0003 per inch | 0.0003 per inch | 0.0003 per inch
| Weld Design | N/A | Strong | Reinforced | Reinforced
| Cost | 128 | 159 | 149 | 100
| Link | link | link | link
| Chosen Tub | Free Tub
| Manufacturer | Tarter
| Model | 100 gal model
| Why Chosen | Chosen because it is free and minimizing cost is a top priority
| Insulation | A | B | C |  | *In practice may end up skipping insulation because ambient temperature is about 60 and ground water is 48
| Material | Foam Board | white prodex |  |  | *Insulation should be used for optimal efficiency
| R-Value | 5 | 15.3
| Moisture Resistence | Minimal | High
| Cost | 10 | 350
| Chosen Insulation | Foam Board
| Manufactorer | https://www.lowes.com/pd/GreenGuard-1-X-2-X-2-Project-Panel-LG-1/5001929511
Model
| Why Chosen | Chosen for effectiveness at the given pricepoint
Cooling Load
| Key Assumptions: | Average relative humidity is 55%, average temeperature is 65 degrees F, assume tub is completely surrounded by foam, assume tank is completely shaded with minimal drafts so convection and radiation can be neglected
| Heat loss from water surface |  | N/A because surface is covered and remains above dew point |  |  | Temperature difference: 20
| Convection | N/A |  |  |  | Insulation performance: 0.2
| Conduction | 139.4 BTU/hr |  |  |  | Surface Area: 34.85 sqft
| Radiation | N/A
| Total Cooling Load | 40.8 watts
| *Note: | Submersible chiller adds 100 watts of additional cooling power
Industry standard 20% buffer adds additional power needed
Max wattage needed approx 580 if submersible
| Engineering Limitation: | A human entering the tub can cause a bottleneck in the system because it acts as a massive heat exchanger dumping heat into the system
* actual water chillers are so out of budget that it is not even worth the time to compare options
| Chiller/Compressor | DIY w/ mini fridge | DIY w/ Water Cooler | Cooling with Ice
| Matches Cooling Capacity? | no | maybe | yes
| Cooling time from 65 | unknown | 4 days | unkown - low
| Volume | 100 gal | 100 gal | 100 gal
| Effeciency | bad - approx 5% | 60% | good
| Cost | 50 | 20-90 | low
| Submersible? | no | no | N/A
| Chosen Chiller | DIY Water Cooler and Cooling with Ice
Ice brings the water down to temp 45 degrees and water cooler maintains temp between sessions